## Control Board
Growver 2020 Control Board BOM - Rev A | [5 empty] | SMT Parts |  | 44
[6 empty] | Through-hole Parts |  | 3
Item | Type | Qty | Reference | Part Number | Description | Mfg | Distributor | Stock Number
4 | SMT | 7 | C1-4 C11 C14-15 | GRM21BR61E106KA73L | Capacitor, 10uF 25V X5R 0805 | Murata | Digikey | 490-10748-1-ND
3 | SMT | 3 | C5-7 | UUR1E101MCL6GS | Capacitor, 100uF 25V electrolytic 6.3mm x 8.0mm | Kemet | Digikey | 493-6220-1-ND
2 | SMT | 4 | C8 C10 C12-13 | CL10B104KB8NNWC | Capacitor 0.1uF 50V 10% X7R 0603 | Samsung | Digikey | 1276-1935-1-ND
5 | SMT | 1 | D1 | LTST-C171GKT | LED, Green 0805 | Liteon | Digikey | S2AFSCT-ND
19 | TH | 2 | J2-3 | M20-9740446 | Header, 4x2 right angle | Harwin | Mouser | M20-9740446
8 | SMT | 1 | L6 | NR6028T100M | Inductor, 10uH 1.9A 6x6mm | Taiyo Yuden | Digikey | 587-2102-1-ND
13 | SMT | 8 | R1, R3-5 R7 R13 R15 R18 |  | Resistor, 7.68K 1% 0603
11 | SMT | 4 | R10-11 R14 R16 |  | Resistor, 1K 1% 0603
14 | SMT | 4 | R2 R6 R8 R12 |  | Resistor, 100K 1% 0603
12 | SMT | 2 | R9 R17 |  | Resistor, 38.3K 1% 0603
20 | TH | 2 | SW1-2 | TL1105EF250Q | Switch, tactile 6x6mm actuator height 7.3mm 260gf | E-Switch | Mouser | 612-TL1105E-250
18 | TH | 1 | T1 | OSTTE080104 | Terminal Block 8-position 3.5mm pitch | OST | Digikey | OSTTE080104
1 | SMT | 1 | U1 | TPS560200DBVR | IC, Buck converter 500mA, SOT23-5 | TI | Digikey | 296-38559-1-ND
6 | SMT | 2 | U2 U4 | DRV8870DDAR | IC, DC motor driver, 3.6A, Power 8-SO | TI | Digikey | 296-42660-1-ND
7 | SMT | 1 | U3 | ESP-WROOM-32 | Module, WiFi + Bluetooth MCU Module, FCC marked | ExpressIF | Grid | GC-ESP-WROOM-32
17 | SMT | 1 | U5 | WS2813B | LED, RGB Addressable 5x5mm | WorldSemi
16 | SMT | 1 | U6 | TPS22810DBVR | IC, Power switch SOT23-6
9 | SMT | 1 | U7 | MIC5504-3.3YM5 | IC, Voltage regulator 3.3V SOT23-5 | Micrel
15 | SMT | 1 | U9 | CD4093BPWR | IC, Quad NAND gate with schmitt inputs TSSOP14 | TI | Mouser | 595-CD4093BPWR
21 | TH | 1 | PCB | G2020-A | PCB, 2 layer 68mm x 50mm
47
Test points |  |  | TP1-10
DNI |  |  | C9, J1, J4